## G-ATPN
|  |  | WEIGHT: THE MAXIMUM PERMISSIBLE TAKE-OFF WEIGHT AND LANDING |  |  |  | envelope 1 |  | envelope 2
|  |  | WEIGHT IS 2150 LBS. THIS IS THE MAXIMUM WEIGHT AND LOWER WEIGHTS |  |  |  | 1300 | 84 | 1300 | 84
|  |  | MAY IN PARTICULAR CIRCUMSTANCES BE ADVISED OR ENFORCED BY |  |  |  | 1650 | 84 | 1650 | 84
|  |  | OPERATIONAL CONSIDERATIONS |  |  |  | 1950 | 85.8 | 1950 | 85.8
|  |  | THE CENTRE OF GRAVITY DATUM IS DEFINED AS 78.4 ins |  |  |  | 2150 | 88.4 | 1950 | 86.5
|  |  | AHEAD OF THE WING LEADING EDGE OUTBOARD OF THE INTERSECTION |  |  |  | 2150 | 95.6 | 1300 | 86.5
|  |  | OF THE STRAIGHT AND TAPERED SECTIONS. |  |  |  | 1300 | 95.6
THE AIR NAVIGATION ORDER (1972) AS AMENDED REQUIRES THE
COMMANDER TO SATISFY HIMSELF BEFORE TAKE-OFF THAT LOAD CARRIED
IS OF SUCH WEIGHT AND IS DISTRIBUTED AND SECURED THAT IT MAY BE
SAFELY CARRIED ON THE INTENDED FLIGHT
|  |  | MAXIMUM PERMISSIBLE TOTAL WEIGHT (lbs) |  |  | 2150
|  |  | BASIC EMPTY WEIGHT (lbs) |  |  | 1376
|  |  | DISPOSABLE LOAD (lbs) |  |  | 774
|  |  | 40 IMPERIAL GALLONS AT S.G. 7.2 (lbs/Imp Gall) |  |  | 288
|  |  | DISPOSABLE LOAD - FULL FUEL (lbs) |  |  | 486
|  |  | MAX BAGGAGE (lbs) |  |  | 200
|  |  | ITEM | WEIGHT (lbs) | LEVER ARM (ins) | MOMENT (lbsins)
|  |  | AIRCRAFT EMPTY | 1376 | 86 | 118336
|  |  | FUEL ON BOARD |  | 95
|  |  | PILOT |  | 85.5
|  |  | PAX ROW 1 |  | 85.5
|  |  | PAX ROW 2 |  | 117
|  |  | BAGGAGE |  | 117
TOTALS
RESULTANT CENTRE OF GRAVITY:
|  |  | FUEL PLAN | MINUTES | SIGNATURE OF PILOT IN COMMAND
CENTRE OF GRAVITY : THE LOAD IS TO DISTRIBUTED SO THAT THE CENTRE OF GRAVITY LIES ALWAYS BETWEEN: |  |  | TRIP
FOR AEROBATIC MANOEUVRES: |  | FOR NON-AEROBATIC MANOEUVRES: | DIVERT |  | DATE:
84.0 ins AFT OF DATUM AT 1650 lbs |  | 84.0 ins AFT OF DATUM AT 1650 lbs | FINAL RESERVE | 45 |  | Fuel consumption
85.8 ins AFT OF DATUM AT 1950 lbs |  | 85.9 ins AFT OF DATUM AT 1975 lbs | 10% CONTINGENCY |  |  | 8 Imp Gal/Hr
86.5 ins AFT OF DATUM AT ALL WEIGHTS |  | 88.4 ins AFT OF DATUM AT 2150 lbs | TOTALS |  | minutes | 7.2 lbs/Imp Gal
| straight line variation between points and aft limit of 95.9 ins aft of datum at all weights |  | FUEL REQUIRED |  | Imp Gall | Fuel On Board:
2150 lbs
1975 lbs
Aerobatic
1650 lbs
Non-Aerobatic

## AUTOCALCULATE
|  |  | WEIGHT: THE MAXIMUM PERMISSIBLE TAKE-OFF WEIGHT AND LANDING |  |  |  | envelope 1 |  | envelope 2
|  |  | WEIGHT IS 2150 LBS. THIS IS THE MAXIMUM WEIGHT AND LOWER WEIGHTS |  |  |  | 1300 | 84 | 1300 | 84
|  |  | MAY IN PARTICULAR CIRCUMSTANCES BE ADVISED OR ENFORCED BY |  |  |  | 1650 | 84 | 1650 | 84
|  |  | OPERATIONAL CONSIDERATIONS |  |  |  | 1950 | 85.8 | 1950 | 85.8
|  |  | THE CENTRE OF GRAVITY DATUM IS DEFINED AS 78.4 ins |  |  |  | 2150 | 88.4 | 1950 | 86.5
|  |  | AHEAD OF THE WING LEADING EDGE OUTBOARD OF THE INTERSECTION |  |  |  | 2150 | 95.6 | 1300 | 86.5
|  |  | OF THE STRAIGHT AND TAPERED SECTIONS. |  |  |  | 1300 | 95.6
THE AIR NAVIGATION ORDER (1972) AS AMENDED REQUIRES THE
COMMANDER TO SATISFY HIMSELF BEFORE TAKE-OFF THAT LOAD CARRIED
IS OF SUCH WEIGHT AND IS DISTRIBUTED AND SECURED THAT IT MAY BE
SAFELY CARRIED ON THE INTENDED FLIGHT
|  |  | MAXIMUM PERMISSIBLE TOTAL WEIGHT (lbs) |  |  | 2150
|  |  | BASIC EMPTY WEIGHT (lbs) |  |  | 1376
|  |  | DISPOSABLE LOAD (lbs) |  |  | 774
|  |  | 40 IMPERIAL GALLONS AT S.G. 7.2 (lbs/Imp Gall) |  |  | 288
|  |  | DISPOSABLE LOAD - FULL FUEL (lbs) |  |  | 486
|  |  | MAX BAGGAGE (lbs) |  |  | 200
|  |  | ITEM | WEIGHT (lbs) | LEVER ARM (ins) | MOMENT (lbsins)
|  |  | AIRCRAFT EMPTY | 1376 | 86 | 118336
|  |  | FUEL |  | 95
|  |  | PILOT |  | 85.5
|  |  | PAX ROW 1 |  | 85.5
|  |  | PAX ROW 2 |  | 117
|  |  | BAGGAGE |  | 117
|  |  | TOTALS | 1376 |  | 118336
|  |  | RESULTANT CENTRE OF GRAVITY: |  | 86 | INCHES
|  |  | FUEL PLAN | MINUTES | SIGNATURE OF PILOT IN COMMAND
CENTRE OF GRAVITY : THE LOAD IS TO DISTRIBUTED SO THAT THE CENTRE OF GRAVITY LIES ALWAYS BETWEEN: |  |  | TRIP
FOR AEROBATIC MANOEUVRES: |  | FOR NON-AEROBATIC MANOEUVRES: | DIVERT |  | DATE:
84.0 ins AFT OF DATUM AT 1650 lbs |  | 84.0 ins AFT OF DATUM AT 1650 lbs | FINAL RESERVE | 45 |  | Fuel consumption
85.8 ins AFT OF DATUM AT 1950 lbs |  | 85.9 ins AFT OF DATUM AT 1975 lbs | 10% CONTINGENCY | 4.5 |  | 8 Imp Gal/Hr
86.5 ins AFT OF DATUM AT ALL WEIGHTS |  | 88.4 ins AFT OF DATUM AT 2150 lbs | TOTALS | 49.5 | minutes | 7.2 lbs/Imp Gal
| straight line variation between points and aft limit of 95.9 ins aft of datum at all weights |  | FUEL REQUIRED | 6.6 | Imp Gall | Fuel On Board:
Note on J21: ENTER OF FUEL IN LBS
Note on J22: ENTER WEIGHT OF PILOT
Note on J23: ENTER TOTAL WEIGHT OF ROW 1 PAX
Note on J24: ENTER TOTAL WEIGHT OF ROW 2 PAX
Note on J25: ENTER WEIGHT IN REAR BAGAGE COMPARTMENT
2150 lbs
1975 lbs
Aerobatic
1650 lbs
Non-Aerobatic