## G-AZOG
|  | WEIGHT: THE MAXIMUM PERMISSIBLE TAKE-OFF WEIGHT AND LANDING |  |  |  | envelope 1
|  | WEIGHT IS 2650 LBS. THIS IS THE MAXIMUM WEIGHT AND LOWER WEIGHTS |  |  |  | 1655 | 80
|  | MAY IN PARTICULAR CIRCUMSTANCES BE ADVISED OR ENFORCED BY |  |  |  | 2300 | 80
|  | OPERATIONAL CONSIDERATIONS |  |  |  | 2650 | 87.3
|  | THE CENTRE OF GRAVITY DATUM IS DEFINED AS 78.4 ins |  |  |  | 2650 | 93
|  | AHEAD OF THE WING LEADING EDGE OUTBOARD OF THE INTERSECTION |  |  |  | 1655 | 93
|  | OF THE STRAIGHT AND TAPERED SECTION. |  |  |  | 1655 | 80
THE AIR NAVIGATION ORDER (1972) AS AMENDED REQUIRES THE
COMMANDER TO SATISFY HIMSELF BEFORE TAKE-OFF THAT LOAD CARRIED
IS OF SUCH WEIGHT AND IS DISTRIBUTED AND SECURED THAT IT MAY BE
SAFELY CARRIED ON THE INTENDED FLIGHT
|  | MAXIMUM PERMISSIBLE TOTAL WEIGHT (lbs) |  |  | 2650
|  | BASIC EMPTY WEIGHT (lbs) |  |  | 1655
|  | DISPOSABLE LOAD (lbs) |  |  | 995
|  | 40 IMPERIAL GALLONS AT S.G. 7.2 (lbs/Imp Gall) |  |  | 288
|  | DISPOSABLE LOAD - FULL FUEL (lbs) |  |  | 707
|  | MAX BAGGAGE (lbs) |  |  | 200
|  | ITEM | WEIGHT (lbs) | LEVER ARM (ins) | MOMENT (lbsins)
|  | AIRCRAFT EMPTY | 1655 | 86.63 | 143372.65
|  | FUEL ON BOARD |  | 95
|  | PILOT |  | 80.5
|  | PAX ROW 1 |  | 80.5
|  | PAX ROW 2 |  | 118.1
|  | BAGGAGE |  | 142.8
TOTALS
RESULTANT CENTRE OF GRAVITY:
|  | FUEL PLAN | MINUTES | SIGNATURE OF PILOT IN COMMAND
TRIP
|  | DIVERT |  | DATE:
CENTRE OF GRAVITY : THE LOAD IS TO DISTRIBUTED SO THAT THE CENTRE OF GRAVITY LIES ALWAYS BETWEEN: |  | FINAL RESERVE | 45 |  | Fuel consumption
80.0 ins AFT OF DATUM AT 1800 lbs |  | 10% CONTINGENCY |  |  | 8 Imp Gal/Hr
82.0 ins AFT OF DATUM AT 2300 lbs | straight line variation between points and | TOTALS |  | minutes | 7.2 lbs/Imp Gal
87.3 ins AFT OF DATUM AT 2650 lbs | aft limit of 93.0 ins aft of datum at all weights | FUEL REQUIRED |  | Imp Gall | Fuel On Board:
2650 lbs
2300 lbs

## AUTOCALCULATE
|  | WEIGHT: THE MAXIMUM PERMISSIBLE TAKE-OFF WEIGHT AND LANDING |  |  |  | envelope 1
|  | WEIGHT IS 2650 LBS. THIS IS THE MAXIMUM WEIGHT AND LOWER WEIGHTS |  |  |  | 1655 | 80
|  | MAY IN PARTICULAR CIRCUMSTANCES BE ADVISED OR ENFORCED BY |  |  |  | 2300 | 80
|  | OPERATIONAL CONSIDERATIONS |  |  |  | 2650 | 87.3
|  | THE CENTRE OF GRAVITY DATUM IS DEFINED AS 78.4 ins |  |  |  | 2650 | 93
|  | AHEAD OF THE WING LEADING EDGE OUTBOARD OF THE INTERSECTION |  |  |  | 1655 | 93
|  | OF THE STRAIGHT AND TAPERED SECTION. |  |  |  | 1655 | 80
THE AIR NAVIGATION ORDER (1972) AS AMENDED REQUIRES THE
COMMANDER TO SATISFY HIMSELF BEFORE TAKE-OFF THAT LOAD CARRIED
IS OF SUCH WEIGHT AND IS DISTRIBUTED AND SECURED THAT IT MAY BE
SAFELY CARRIED ON THE INTENDED FLIGHT
|  | MAXIMUM PERMISSIBLE TOTAL WEIGHT (lbs) |  |  | 2650
|  | BASIC EMPTY WEIGHT (lbs) |  |  | 1655
|  | DISPOSABLE LOAD (lbs) |  |  | 995
|  | 40 IMPERIAL GALLONS AT S.G. 7.2 (lbs/Imp Gall) |  |  | 288
|  | DISPOSABLE LOAD - FULL FUEL (lbs) |  |  | 707
|  | MAX BAGGAGE (lbs) |  |  | 200
|  | ITEM | WEIGHT (lbs) | LEVER ARM (ins) | MOMENT (lbsins)
|  | AIRCRAFT EMPTY | 1655 | 86.63 | 143372.65
|  | FUEL ON BOARD |  | 95
|  | PILOT |  | 80.5
|  | PAX ROW 1 |  | 80.5
|  | PAX ROW 2 |  | 118.1
|  | BAGGAGE |  | 142.8
|  | TOTALS | 1655 |  | 143372.65
|  | RESULTANT CENTRE OF GRAVITY: |  | 86.63 | INCHES
|  | FUEL PLAN | MINUTES | SIGNATURE OF PILOT IN COMMAND
TRIP
|  | DIVERT |  | DATE:
CENTRE OF GRAVITY : THE LOAD IS TO DISTRIBUTED SO THAT THE CENTRE OF GRAVITY LIES ALWAYS BETWEEN: |  | FINAL RESERVE | 45 |  | Fuel consumption
80.0 ins AFT OF DATUM AT 1800 lbs |  | 10% CONTINGENCY | 4.5 |  | 8 Imp Gal/Hr
82.0 ins AFT OF DATUM AT 2300 lbs | straight line variation between points and | TOTALS | 49.5 | minutes | 7.2 lbs/Imp Gal
87.3 ins AFT OF DATUM AT 2650 lbs | aft limit of 93.0 ins aft of datum at all weights | FUEL REQUIRED | 6.6 | Imp Gall | Fuel On Board:
Note on J21: ENTER OF FUEL IN LBS
Note on J22: ENTER WEIGHT OF PILOT
Note on J23: ENTER TOTAL WEIGHT OF ROW 1 PAX
Note on J24: ENTER TOTAL WEIGHT OF ROW 2 PAX
Note on J25: ENTER WEIGHT OF BAGGAGE IN REAR
2150 lbs
1975 lbs
Aerobatic
1650 lbs
Non-Aerobatic
2650 lbs
2300 lbs