## G-BOTF
|  |  | WEIGHT: THE MAXIMUM PERMISSIBLE TAKE-OFF WEIGHT AND LANDING |  |  |  | envelope 1 |  | envelope 2
|  |  | WEIGHT IS 2325 LBS. THIS IS THE MAXIMUM WEIGHT AND LOWER WEIGHTS |  |  |  | 1300 | 83 | 1300 | 83
|  |  | MAY IN PARTICULAR CIRCUMSTANCES BE ADVISED OR ENFORCED BY |  |  |  | 1950 | 83 | 1950 | 83
|  |  | OPERATIONAL CONSIDERATIONS |  |  |  | 2325 | 87 | 1950 | 86.5
|  |  | THE CENTRE OF GRAVITY DATUM IS DEFINED AS 78.4 ins |  |  |  | 2325 | 93 | 1300 | 86.5
|  |  | AHEAD OF THE WING LEADING EDGE OUTBOARD OF THE INTERSECTION |  |  |  | 1300 | 93
OF THE STRAIGHT AND TAPERED SECTIONS.
THE AIR NAVIGATION ORDER (1972) AS AMENDED REQUIRES THE
COMMANDER TO SATISFY HIMSELF BEFORE TAKE-OFF THAT LOAD CARRIED
IS OF SUCH WEIGHT AND IS DISTRIBUTED AND SECURED THAT IT MAY BE
SAFELY CARRIED ON THE INTENDED FLIGHT
|  |  | MAXIMUM PERMISSIBLE TOTAL WEIGHT (lbs) |  |  | 2325
|  |  | BASIC EMPTY WEIGHT (lbs) |  |  | 1418.8
|  |  | DISPOSABLE LOAD (lbs) |  |  | 906.2
|  |  | 40 IMPERIAL GALLONS AT S.G. 7.2 (lbs/Imp Gall) |  |  | 288
|  |  | DISPOSABLE LOAD - FULL FUEL (lbs) |  |  | 618.2
|  |  | MAX BAGGAGE (lbs) |  |  | 200
|  |  | ITEM | WEIGHT (lbs) | LEVER ARM (ins) | MOMENT (lbsins)
|  |  | AIRCRAFT EMPTY | 1418.8 | 85.06 | 120683.128
|  |  | FUEL ON BOARD |  | 95
|  |  | PILOT |  | 80.5
|  |  | PAX ROW 1 |  | 80.5
|  |  | PAX ROW 2 |  | 118.1
|  |  | BAGGAGE |  | 142.8
TOTALS
RESULTANT CENTRE OF GRAVITY:
|  |  | FUEL PLAN | MINUTES | SIGNATURE OF PILOT IN COMMAND
CENTRE OF GRAVITY : THE LOAD IS TO DISTRIBUTED SO THAT THE CENTRE OF GRAVITY LIES ALWAYS BETWEEN: |  |  | TRIP
FOR NON-AEROBATIC MANOEUVRES: |  | FOR AEROBATIC MANOEUVRES: | DIVERT |  | DATE:
83.0 ins AFT OF DATUM AT 1950 lbs |  | 83.0 ins AFT OF DATUM AT 1950 lbs | FINAL RESERVE | 45 |  | Fuel consumption
87.0 ins AFT OF DATUM AT 2325 lbs |  | 86.5 ins AFT OF DATUM AT 2325 lbs | 10% CONTINGENCY |  |  | 8 Imp Gal/Hr
93.0 ins AFT OF DATUM AT 2325 lbs |  |  | TOTALS |  | minutes | 7.2 lbs/Imp Gal
| straight line variation between points and aft limit of 93.0 ins aft of datum at all weights |  | FUEL REQUIRED |  | Imp Gall | Fuel On Board:
2325 lbs
1950 lbs
ATF LIMIT FOR MANOEUVRES

## AUTOCALCULATE
|  |  | WEIGHT: THE MAXIMUM PERMISSIBLE TAKE-OFF WEIGHT AND LANDING |  |  |  | envelope 1 |  | envelope 2
|  |  | WEIGHT IS 2325 LBS. THIS IS THE MAXIMUM WEIGHT AND LOWER WEIGHTS |  |  |  | 1300 | 83 | 1300 | 83
|  |  | MAY IN PARTICULAR CIRCUMSTANCES BE ADVISED OR ENFORCED BY |  |  |  | 1950 | 83 | 1950 | 83
|  |  | OPERATIONAL CONSIDERATIONS |  |  |  | 2325 | 87 | 1950 | 86.5
|  |  | THE CENTRE OF GRAVITY DATUM IS DEFINED AS 78.4 ins |  |  |  | 2325 | 93 | 1300 | 86.5
|  |  | AHEAD OF THE WING LEADING EDGE OUTBOARD OF THE INTERSECTION |  |  |  | 1300 | 93
OF THE STRAIGHT AND TAPERED SECTIONS.
THE AIR NAVIGATION ORDER (1972) AS AMENDED REQUIRES THE
COMMANDER TO SATISFY HIMSELF BEFORE TAKE-OFF THAT LOAD CARRIED
IS OF SUCH WEIGHT AND IS DISTRIBUTED AND SECURED THAT IT MAY BE
SAFELY CARRIED ON THE INTENDED FLIGHT
|  |  | MAXIMUM PERMISSIBLE TOTAL WEIGHT (lbs) |  |  | 2325
|  |  | BASIC EMPTY WEIGHT (lbs) |  |  | 1418.8
|  |  | DISPOSABLE LOAD (lbs) |  |  | 906.2
|  |  | 40 IMPERIAL GALLONS AT S.G. 7.2 (lbs/Imp Gall) |  |  | 288
|  |  | DISPOSABLE LOAD - FULL FUEL (lbs) |  |  | 618.2
|  |  | MAX BAGGAGE (lbs) |  |  | 200
|  |  | ITEM | WEIGHT (lbs) | LEVER ARM (ins) | MOMENT (lbsins)
|  |  | AIRCRAFT EMPTY | 1418.8 | 85.06 | 120683.128
|  |  | FUEL ON BOARD |  | 95
|  |  | PILOT |  | 80.5
|  |  | PAX ROW 1 |  | 80.5
|  |  | PAX ROW 2 |  | 118.1
|  |  | BAGGAGE |  | 142.8
|  |  | TOTALS | 1418.8 |  | 120683.128
|  |  | RESULTANT CENTRE OF GRAVITY: |  | 85.06
|  |  | FUEL PLAN | MINUTES | SIGNATURE OF PILOT IN COMMAND
CENTRE OF GRAVITY : THE LOAD IS TO DISTRIBUTED SO THAT THE CENTRE OF GRAVITY LIES ALWAYS BETWEEN: |  |  | TRIP
FOR NON-AEROBATIC MANOEUVRES: |  | FOR AEROBATIC MANOEUVRES: | DIVERT |  | DATE:
83.0 ins AFT OF DATUM AT 1950 lbs |  | 83.0 ins AFT OF DATUM AT 1950 lbs | FINAL RESERVE | 45 |  | Fuel consumption
87.0 ins AFT OF DATUM AT 2325 lbs |  | 86.5 ins AFT OF DATUM AT 2325 lbs | 10% CONTINGENCY | 4.5 |  | 8 Imp Gal/Hr
93.0 ins AFT OF DATUM AT 2325 lbs |  |  | TOTALS | 49.5 | minutes | 7.2 lbs/Imp Gal
| straight line variation between points and aft limit of 93.0 ins aft of datum at all weights |  | FUEL REQUIRED | 6.6 | Imp Gall | Fuel On Board:
Note on J21: ENTER OF FUEL IN LBS
Note on J22: ENTER WEIGHT OF PILOT
Note on J23: ENTER TOTAL WEIGHT OF ROW 1 PAX
Note on J24: ENTER TOTAL WEIGHT OF ROW 2 PAX
Note on J25: ENTER WEIGHT OF BAGGAGE IN REAR
2150 lbs
1975 lbs
Aerobatic
1650 lbs
Non-Aerobatic
2325 lbs
1950 lbs
ATF LIMIT FOR MANOEUVRES