## G-BSZO
WEIGHT: THE MAXIMUM PERMISSIBLE TAKE-OFF WEIGHT AND LANDING
|  | WEIGHT IS 757.5 KG. THIS IS THE MAXIMUM WEIGHT AND LOWER WEIGHTS |  |  |  | 500 | 79
|  | MAY IN PARTICULAR CIRCUMSTANCES BE ADVISED OR ENFORCED BY |  |  |  | 612 | 79
|  | OPERATIONAL CONSIDERATIONS |  |  |  | 758 | 83
|  | THE CENTRE OF GRAVITY DATUM IS DEFINED AS THE |  |  |  | 758 | 93
|  | FORWARD FACE OF THE FIREWALL |  |  |  | 500 | 93
THE AIR NAVIGATION ORDER REQUIRES THE
COMMANDER TO SATISFY HIMSELF BEFORE TAKE-OFF THAT LOAD CARRIED
IS OF SUCH WEIGHT AND IS DISTRIBUTED AND SECURED THAT IT MAY BE
SAFELY CARRIED ON THE INTENDED FLIGHT
|  | MAXIMUM PERMISSIBLE TOTAL WEIGHT (kgs) |  |  | 758
|  | BASIC EMPTY WEIGHT (kgs) |  |  | 513.46
|  | DISPOSABLE LOAD (kgs) |  |  | 244.54
|  | 24.5 US Gal (93 lt) |  |  | 67
|  | DISPOSABLE LOAD - FULL FUEL (kgs) |  |  | 177.54
|  | MAX BAGGAGE (kgs),in rear area |  |  | 18
|  | ITEM | WEIGHT (kgs) | LEVER ARM (cm) | MOMENT (kg cm)
|  | AIRCRAFT EMPTY | 513.46 | 77.8 | 39947.188
|  | FUEL ON BOARD |  | 106.93
|  | PILOT |  | 93.98
|  | FRONT ROW PAX |  | 93.98
|  | REAR BAGGAGE AREA |  | 213.3
TOTALS
|  | RESULTANT CENTRE OF GRAVITY: |  |  | cm
|  | FUEL PLAN | MINUTES | SIGNATURE OF PILOT IN COMMAND
TRIP
|  | DIVERT |  | DATE:
CENTRE OF GRAVITY : THE LOAD IS TO DISTRIBUTED SO THAT THE CENTRE OF GRAVITY LIES ALWAYS BETWEEN: |  | FINAL RESERVE | 45 |  | Fuel consumption
79 cm AFT OF DATUM AT 612 kgs |  | 10% CONTINGENCY |  |  | 23 litres/Hr
83 cm AFT OF DATUM AT 758 kgs | straight line variation between points and | TOTALS |  | minutes | 16.2 kgs/Hr
93 cm AFT OF DATUM AT 758 kgs | aft limit of 93.0 cm aft of datum at all weights | FUEL REQUIRED |  | litres | Fuel On Board:
Note on J19: ENTER OF FUEL IN KGS
Note on J20: ENTER WEIGHT OF PILOT
Note on J21: ENTER TOTAL WEIGHT OF ROW 1 PAX
Note on J22: ENTER TOTAL WEIGHT OF FWD BAGGAGE
Note on J23: ENTER WEIGHT IN REAR BAGGAGE
758 KG
612 KG

## AUTOCALCULATE
WEIGHT: THE MAXIMUM PERMISSIBLE TAKE-OFF WEIGHT AND LANDING
|  | WEIGHT IS 758 KG. THIS IS THE MAXIMUM WEIGHT AND LOWER WEIGHTS |  |  |  | 500 | 79
|  | MAY IN PARTICULAR CIRCUMSTANCES BE ADVISED OR ENFORCED BY |  |  |  | 612 | 79
|  | OPERATIONAL CONSIDERATIONS |  |  |  | 758 | 83
|  | THE CENTRE OF GRAVITY DATUM IS DEFINED AS THE |  |  |  | 758 | 93
|  | FORWARD FACE OF THE FIREWALL |  |  |  | 500 | 93
THE AIR NAVIGATION ORDER (1972) AS AMENDED REQUIRES THE
COMMANDER TO SATISFY HIMSELF BEFORE TAKE-OFF THAT LOAD CARRIED
IS OF SUCH WEIGHT AND IS DISTRIBUTED AND SECURED THAT IT MAY BE
SAFELY CARRIED ON THE INTENDED FLIGHT
|  | MAXIMUM PERMISSIBLE TOTAL WEIGHT (kgs) |  |  | 758
|  | BASIC EMPTY WEIGHT (kgs) |  |  | 513.46
|  | DISPOSABLE LOAD (kgs) |  |  | 244.54
|  | 24.5 US Gal (93 lt) |  |  | 67
|  | DISPOSABLE LOAD - FULL FUEL (kgs) |  |  | 177.54
|  | MAX BAGGAGE (kgs), with 18 kg in rear area |  |  | 18
|  | ITEM | WEIGHT (kgs) | LEVER ARM (cm) | MOMENT (kg cm)
|  | AIRCRAFT EMPTY | 513.46 | 77.8 | 39947.188
|  | FUEL ON BOARD |  | 106.93
|  | PILOT |  | 93.98
|  | FRONT ROW PAX |  | 93.98
|  | REAR BAGGAGE AREA |  | 213.3
|  | TOTALS | 513.46 |  | 39947.188
|  | RESULTANT CENTRE OF GRAVITY: |  | 77.8 | cm
|  | FUEL PLAN | MINUTES | SIGNATURE OF PILOT IN COMMAND
TRIP
|  | DIVERT |  | DATE:
CENTRE OF GRAVITY : THE LOAD IS TO DISTRIBUTED SO THAT THE CENTRE OF GRAVITY LIES ALWAYS BETWEEN: |  | FINAL RESERVE | 45 |  | Fuel consumption
79 cm AFT OF DATUM AT 612 kgs |  | 10% CONTINGENCY |  |  | 23 litres/Hr
83 cm AFT OF DATUM AT 758 kgs | straight line variation between points and | TOTALS |  | minutes | 16.2 kgs/Hr
93 cm AFT OF DATUM AT 758 kgs | aft limit of 93.0 cm aft of datum at all weights | FUEL REQUIRED |  | litres | Fuel On Board:
Note on J19: ENTER OF FUEL IN KGS
Note on J20: ENTER WEIGHT OF PILOT
Note on J21: ENTER TOTAL WEIGHT OF ROW 1 PAX
Note on J22: ENTER TOTAL WEIGHT OF FWD BAGGAGE
Note on J23: ENTER WEIGHT IN REAR BAGGAGE
758 KG
612 KG